## BOM-roverDriveBrushless
Comment | Description | Designator | Footprint | LibRef | Quantity | Supplier 1 | Supplier Part Number 1
2pos-TH-2.54mm | 2pos TH 2.54mm Header | P6, P8, P9 | HDR1X2 | 2pos-TH-2.54mm | 3 | Digi-Key | N/A
4pos-SMD-1.27mm | 4pos SMD 1.27mm | P2 | HDR1X4-SMD-50mils | 4pos-SMD-1.27mm | 1 | Digi-Key | N/A
5pos-SMD-1.27mm | 5pos-SMD-1.27mm | P10 | HDR1X5-SMD-50mils-SILK | 5pos-SMD-1.27mm | 1 | Digi-Key | N/A
3147-B1911NG--20D000214U1930CT-ND | LED GREEN DIFFUSED 0603 SMD | LED1, LED2 | LED-0603-2PIN-SILKSCREEN | LED_GREEN | 2 | Digi-Key | 3147-B1911NG--20D000214U1930CT-ND
3568-20 | Fuse Holder 30 A 500V 1 Circuit Blade Through Hole | L3 | FUSE_3568-20 | 3568-20 | 1 | Digi-Key | 36-3568-20-ND
2506036007Y3 | 60 Ohms @ 100 MHz 1 Signal Line Ferrite Bead 0603 (1608 Metric) 3A 40mOhm | L1 | CAPACITOR-0603 | 2506036007Y3 | 1 | Digi-Key | 1934-1396-1-ND
AP63205WU-7 | Fixed 5V@2A. 32V Input. SOT-23-6 | U3 | SOT-23-6 | AP63205WU-7 | 1 | Digi-Key | AP63205WU-7DICT-ND
AS5600-ASOM | SENSOR ANGLE 360DEG SMD | U12 | AS5600L-ASOM_AMS | AS5600-ASOM | 1
ASPI-4030S-4R7M-T | 4.7 µH Shielded Drum Core, Wirewound Inductor 2 A 60mOhm Nonstandard | L2 | INDUCTOR_ASPI-4030S-100M | ASPI-4030S-4R7M-T | 1 | Digi-Key | 535-12322-1-ND
B6B-PH-K | JST, TH, 6 position 0.079" (2.00mm) | J14 | B6B-PH-K | B6B-PH-K | 1 | Digikey | 455-B6B-PH-K-ND
CAP ALUM 680UF 20% 35V TH ESR 18mR | CAP ALUM 680UF 20% 35V TH ESR 18mR | C49, C61, C62, C63, C64 | CAPACITOR-Aluminium-10.0x16mm-5mmPitch | Capacitor-680uF-35V-TH | 5 | Digi-Key | 399-A750MW687M1VAAE018-ND
Capacitor-0402-10pF-50V-C0G | Capacitor-0402-10pF-50V-C0G | C7, C8 | CAPACITOR-0402 | Capacitor-0402-10pF-50V-C0G | 2 | Digi-Key | 399-C0402C100K5GAC7867CT-ND
Capacitor-0603-0.1uF-50V-X7R | Capacitor-0603-0.1uF-50V-X7R | C1, C2, C6, C9, C14, C15, C17, C34, C36, C37, C52, C65 | CAPACITOR-0603 | Capacitor-0603-0.1uF-50V-X7R | 12 | Digi-Key | 1276-1935-2-ND
Capacitor-0603-0.22uF-50V-X7R | Capacitor-0603-0.22uF-50V-X7R | C29, C30, C31, C32, C38, C50 | CAPACITOR-0603 | Capacitor-0603-0.22uF-50V-X7R | 6 | Digi-Key | 1276-6600-1-ND
Capacitor-0603-1uF-25V-X5R | Capacitor-0603-1uF-25V-X5R | C3, C5, C16, C24, C66 | CAPACITOR-0603 | Capacitor-0603-1uF-25V-X5R | 5 | Digi-Key | 1276-1859-2-ND
Capacitor-0603-2.2uF-16V-X5R | 2.2 µF ±10% 16V Ceramic Capacitor X5R 0603 (1608 Metric) | C33, C35, C51 | CAPACITOR-0603 | Capacitor-0603-2.2uF-16V-X5R | 3 | Digikey | 1276-1040-1-ND
Capacitor-0603-10uF-10V-X5R | 10 µF ±20% 10V Ceramic Capacitor X5R 0603 (1608 Metric) | C4, C10, C25, C26, C27, C28 | CAPACITOR-0603 | Capacitor-0603-10uF-10V-X5R | 6 | Digikey | 4713-GMC10X5R106M10NTCT-ND
Capacitor-0805-10uF-35V-X5R | Capacitor-0805-10uF-35V-X5R | C18, C19 | CAPACITOR-0805 | Capacitor-0805-10uF-35V-X5R | 2 | Digi-Key | 490-10515-1-ND
Capacitor-0805-22uF-16V-X5R | Capacitor-0805-22uF-16V-X5R | C20, C21, C22, C23 | CAPACITOR-0805 | Capacitor-0805-22uF-16V-X5R | 4 | Digi-Key | 1276-6780-1-ND
CX2016DB40000D0FLJCC | 40 MHz ±10ppm Crystal 8pF 50 Ohms 4-SMD, No Lead | X1 | 4-SMD | CX2016DB40000D0FLJCC | 1 | Digikey | 478-CX2016DB40000D0FLJCCCT-ND
D3V3F4U10LP-7 | 5V (Typ) Clamp 5A (8/20µs) Ipp Tvs Diode Surface Mount U-DFN2510-10 | D3 | U-DFN2510-10 | D3V3F4U10LP-7 | 1 | Digi-Key | D3V3F4U10LP-7DICT-ND
ESDCAN24-2BLY | 55V Clamp 6A (8/20µs) Ipp Tvs Diode Surface Mount SOT-23 | D2 | SOT-23-3 | ESDCAN24-2BLY | 1 | Digi-Key | 5272-ESDCAN24-2BLYCT-ND
ESP32-S3FN8-SOC | IC RF TxRx + MCU Bluetooth, WiFi 802.11b/g/n, Bluetooth v5.0 2.412GHz ~ 2.484GHz 56-VFQFN Exposed Pad | U1 | VFQFN-56 Exposed Pad | ESP32-S3FN8-SOC | 1 | Digikey | 1965-ESP32-S3FN8-ND
IFX007TAUMA1 | Half Bridge Driver DC Motors, General Purpose Power MOSFET PG-TO263-7-1 55A 40V | U5, U6, U8 | DPAK127P1500X440-8N | IFX007TAUMA1 | 3 | Digi-Key | IFX007TAUMA1CT-ND
INA240A2QDRQ1 | Current Sense Amplifier 1 Circuit 8-SOIC 50 V/V | U7, U9 | SOIC-8 | INA240 | 2 | Digi-Key | 296-49647-1-ND
LM358QT | General Purpose Amplifier 2 Circuit 8-DFN (2x2) | U10, U11 | DFN8-2x2 | LM358QT | 2 | Digikey | 497-12007-1-ND
NCP176AMX330TCG | IC REG LINEAR 3.3V 500mA 6-XDFN | U4 | XFDFN-6 Exposed Pad | NCP176AMX330TCG | 1 | Digi-Key | NCP176AMX330TCGOSCT-ND
NetTie_0402 |  | T1, T2, T3, T4, T5 | NetTie-0402 | NetTie_0402 | 5
NUP4301MR6T1G | 4CH Clamp Ipp Tvs Diode Surface Mount SOT23-6 (SC74) | D1 | SOT-23-6 | NUP4301MR6T1G | 1 | Digi-Key | NUP4301MR6T1GOSTR-ND
PTS815 SJM 250 SMTR LFS | TACT 4.2 X 3.2, 2.5 MM H, 180GF, | SW1, SW2 | SW4_PTS815 SJM 250 SMTR LFS_CNK | PTS815 SJM 250 SMTR LFS | 2 | Digi-Key | CKN12215-1-ND
Resistor-0603-5.1k | 0603 footprint DO NOT INSTALL | R1, R2 | RESISTOR-0603 | Resistor-0603-DNI | 2
RJ45 UnShield | Jack Modular Connector 8p8c (RJ45, Ethernet) 90° Angle (Right) Unshielded Cat3 | P5, P7 | AMPHENOL_54602-908LF | RJ545 | 2 | Digikey | 609-1046-ND
SMT resistor | Resistor0603-0.0 | R13, R15, R20 | Resistor-0603 | Resistor-0603-0.0 | 3 | Digi-Key | 311-0.0GRCT-ND
SMT resistor | Resistor0603-1k | R5, R6 | Resistor-0603 | Resistor0603-1k | 2 | Digi-Key | RMCF0603FT1K00TR-ND
SMT resistor | Resistor0603-1k | R12, R14, R19 | Resistor-0603 | Resistor-0603-1k | 3 | Digi-Key | 311-1.00KHRCT-ND
SMT resistor | Resistor0603-1.69k | R21, R26, R28 | Resistor-0603 | Resistor-0603-1.69k | 3 | Digi-Key | 311-1.69KHRCT-ND
SMT resistor | Resistor0603-3.3k | R22, R27, R29 | Resistor-0603 | Resistor-0603-3.3k | 3 | Digi-Key | 311-3.30KHRCT-ND
SMT resistor | Resistor0603-4.7k | R23, R24, R25 | Resistor-0603 | Resistor-0603-4.7k | 3 | Digi-Key | 13-RC0603FR-134K7LCT-ND
SMT resistor | Resistor0603-10k | R3, R4 | Resistor-0603 | Resistor0603-10k | 2 | Digi-Key | 311-10.0KHRTR-ND
SMT resistor | Resistor0603-10k | R7, R9, R10, R11, R16, R18 | Resistor-0603 | Resistor-0603-10k | 6 | Digi-Key | 311-10.0KHRTR-ND
SMT resistor | Resistor-3920-1mR | R8, R17 | RESISTOR-3920 | Resistor-3920-1mR | 2 | Digi-Key | 4506-PEWM3920D1L00K9CT-ND
SN65HVD232DR | 1/1 Transceiver Half CANbus 8-SOIC | U2 | SOIC-8 | SN65HVD232DR | 1 | Digikey | 296-26344-1-ND
USB-C Vertical | USB4145-03-0230-C 5A USB USB 2.0 Receptacle | P1 | GCT_USB4145-03-0230-C_REVA2 | USB-C Vertical | 1 | Digikey | 2073-USB4145-03-0230-CCT-ND
XT30_PCB | XT30 | P4 | XT30PW_smd | XT30_pcb | 1 | Digi-Key
XT60_PCB | XT60 | P3 | XT60PW-M | XT60_pcb | 1 | Digi-Key | N/A277-1667-ND